## Generic
Req ID | Group | Description | Comments
REQ-GEN-1-1 | Generic | Development shall be performed in KS2 Git repositories
REQ-GEN-1-2 | Generic | Android and iOS platforms shall be supported

## Diagnostics 1-4 (Lights)
Req ID | Group | Description | Comments | Questions
REQ-DIAG-1-1 | Control (On-the-shore) Test | The app shall provide user with control to switch the lamps on & off. LT/RT/TL/BL * | User shall perform visual inspection of the lamps by himself LT - left turn RT - right turn TL - tail lights BL - brake lights for EU version only
REQ-DIAG-1-2 | Control (On-the-shore) Test | The app shall update lamps (channel) status according to STATUS report from device. | The device performs its own monitoring in parallel and reports error via STATUS attribute if any Only for 12V Battery
REQ-DIAG-1-3 | Control (On-the-shore) Test | The app shall update switch state if it is changed by device | The device might turn off lights automatically if any issue or to save battery
REQ-DIAG-2-1 | Test (Take-off) | The app shall provide user with several consequent tests: Tail Lights Left Turn Right Turn Brake Lights* | EU Version test Brake Lights, US version LT+RT togather
REQ-DIAG-2-2 | Test (Take-off) | The application shall provide user with control to start the test sequence
REQ-DIAG-2-3 | Test (Take-off) | The application shall instruct user what to do before and after every test: ex: "Turn Tail Lights On", "Turn Tail Lights Off"
REQ-DIAG-2-4 | Test (Take-off) | The app shall wait for test results and report test status to the user
REQ-DIAG-2-5 | Test (Take-off) | If test result is not "timeout" instruct user to turn signal off (ex:"Turn Tail Lights Off") and proceed to next test | "timeout" same as low voltage, no signal detected
REQ-DIAG-2-6 | Test (Take-off) | If test result is "timeout" (no signal detected) the app shall provide user with option either to proceed to next test or repeat the same.
REQ-DIAG-2-7 | Test (Take-off) | The app shall provide user with summary when test completed and controls to finish test or restart test sequence
REQ-DIAG-2-8 | Test (Take-off) | The app shall show status of sensors on Take-Off Icon | If any sensor in open state/unkown/battery low show Warning If all sensors ok and light test done show check mark If sensors ok and test not done show nothing or question mark (need to pass test)
REQ-DIAG-2-8 | Test (Take-off) | The app shall show detailed status of sensors as a first screen of Take-Off test | Sensor Status: Open/Close, Low Battery, Not Installed, Unknown Sensor Types: Door, Windows x7, Side-step, Roof (Pop Top)
REQ-DIAG-3-1 | Monitor (On-the-go) On/Off | The app shall provide user with control to switch monitor mode On&Off By default monitor is off If monitor on the application shall switch device to MONITOR mode instead of IDLE mode | Monitor test might be performed when none of other test modes are active.
REQ-DIAG-3-2 | Monitor (On-the-go) On/Off | By default monitor mode shall be off |  | app shall remember monitor test
REQ-DIAG-4-1 | Signals Status | The app shall provide user with real time information about signals status per every channle (TL/LT/RT/BL*/AUX) - Voltage (V) - Current (A) - Error status | Raw data shall be po 250ms (if no notify supported)
REQ-DIAG-4-2 | Signals Status | The app shall provide user with battery (V)
REQ-DIAG-4-3 | Signals Status | The App shal show AUX/12 V battery status: Voltage/Current/Charge Status | Suggested on main screen

## Diagnostics 5 Sensors
Req ID | Group | Description | Comments | Questions
REQ-DIAG-5-1 | Test (Take-off) | The app shall display sensors status on a main screen The state can be OK and WARNING/LOWBAT | Sensors state can be Unknown, Low Battery, Open, Close If any of sensors has state different from "Close" the aggregated state shall Take-Off test can be used as a place holder for icon, in this case it might be reasonable to display only warning/low battery state of the sensors. OK shall be displayed only after succesfull light test
REQ-DIAG-5-2 | Test (Take-off) | The app shall show detailed sensors status on sensor status click (Take-off icon click) | Sensor details is list of sensors with corresponding icons and status (status icons) If Take-off icon used as a sensor status placeholder sensor details is a first screen of Take-off test
REQ-DIAG-5-2 | Test (Take-off) | The app shall hide all sensors related screen and elemenets if they are not installed to TP

## Diagnostics 6 (Brakes)
Req ID | Group | Description | Comments
REQ-DIAG-6-1 | Brakes | The app shall provide user with real time statistics information (stats window) - Number of brake events - Max Pressure/Current - Last Pressure/Current
REQ-DIAG-6-2 | Brakes | The app shall reset brakes statistics and start brakes monitoring when brakes stats window is open
REQ-DIAG-6-3 | Brakes | The app shall provide the button to reset real time brakes statistics manually
REQ-DIAG-6-4 | Brakes | The app shall provide user with real time visual represenation of the brake log, as a graphics events vs Pressure/Current for a last minute
REQ-DIAG-6-5 | Brakes | The app shall provide user with real time visual represenation of the accelerometr value on the brake log graph | Show second graphic, Electric brakes graphics can have two lines (left brakes, right brakes)
REQ-DIAG-6-6 | Brakes | Stats window can be located at "On-the-road" screen, in this case the should "Light up" brakes on the trailer icon on every brake event

## Connection Manager
Req ID | Group | Description | Comments
REQ-BT-1-1 | Search devices | The app shall scan for devices by service UUID
REQ-BT-1-2 | Search devices | The app shall scan for devices for at least 10 seconds if no previously connected device found
REQ-BT-1-3 | Search devices | The app shall shall stop scan after 30 seconds if no devices found
REQ-BT-1-4 | Search devices | The app shall allow user to start scan manually
REQ-BT-2-1 | Connection | The app shall automatically connect to last connected device as soon as it is found
REQ-BT-2-2 | Connection | The app shall nofity user when multiple devices are found and suggest to connect to the device with highest RSSI | First connection with device shall force user to confirm that device is connected to users vehicle It might be peformed via turn signals (or perform take off test first)
REQ-BT-2-3 | Connection | The app shall remember last connected device
REQ-BT-2-4 | Connection | The app shall allow user to disconnect from device
REQ-BT-2-5 | Connection | The app shall disconnect from device when app is in background and monitor mode is off
REQ-BT-2-6 | Connection | If device is disconnected the app shall return to connection screen and try to reconnect for 30 seconds | 30?

## Notifications
Req ID | Group | Description | Comments
REQ-NTF-1 | Notifications | The app shall notify user about detected problems (LT/RT/TL/BL) if monitor is on Standard OS notification shall be used
REQ-NTF-2 | Notifications | The app shall notify user about low battery Standard OS notification shall be used
REQ-NTF-3 | Notifications | The app shall notify user about sensors low battery
REQ-NTF-4 | Notifications | The app shall notify users about "suspicious" low pressure or current on brake system | Suspicious is defined by TP, for example low pressure or low current for last 100 brake events We can also get some relation between accelerometr value and expected current/pressure to detect brake issue better
REQ-NTF-5 | Notifications | The app shall notify users unbalanced electric brakes

## UI
Req ID | Group | Description | Comments
REQ-UI-1 | Splash Screen | The app shall have splash screen
REQ-UI-2 | Connection Screen | The app shall display connection screen if no connection present | It might be the main screen but with disabled functionalities
REQ-UI-3 | About screen | The app shall have about screen
REQ-UI-4 | Quick start guide | The app shall show start guide to the user on first startup | should we repeat it from sometwhere, shoud we have help
REQ-UI-5 | Main Screen

## Settings
Req ID | Group | Description | Comments
REQ-CFG-1 | Configuration | The app shall allow user to select trailer profile from the list, user defined profile or default hardware values.
REQ-CFG-2 | Configuration | The app shall allow user to define and store user defined values (user profile )
REQ-CFG-2-1 | Configuration | The user defined parameters shall be updated all together on user request (Apply button) or discarded
REQ-CFG-2-2 | Configuration | The app shall allow user to configure valid voltage range (Min/Max)
REQ-CFG-2-3 | Configuration | The app shall allow user to save lights current value as reference
REQ-CFG-2-4 | Configuration | The app shall allow user to configure possible deviation from reference value
REQ-CFG-3 | Configuration | Selected profile shall be applied to the device after connection
REQ-CFG-4 | Configuration | The app shall be able to read and show FW/HW version and upgrade FW on user request | Phase 2 FW will be part of installation package or downloaded from company server
REQ-CFG-5-1 | Sensors Config | The app shall provide sensor config page with list of possible sensors and the status Available sensors : Door, Roof, Sidestap, Window Front, Window Back, Left Window, Right Window (x7 total) Sensor State: Not Installed, Unknown, Low battery, Opened, Closed
REQ-CFG-5-2 | Sensors Config | The app shall provide interface to add particular sensor if it is not installed and delete installed sensor
REQ-CFG-5-2 | Sensors Config | On add sensor command the app shall send request to TP to enable join, nofify user to switch sensor into comissioning state and wait response from TP. Cancel button shall be available to stop comissioning process | Show Joining process/progress/cancel
REQ-CFG-6-1 | Brakes | The app shall provide "Brakes Log" item, disabled if no connection
REQ-CFG-6-2 | Brakes | The app shall download brake log on "Brake Log" item click with progress indication
REQ-CFG-6-2 | Brakes | "Brakes Log" screen screen shall provide statistics information for all events brake events stored: Number of brake events Max Pressure/Current Last Pressure/Current | Stats can be updated during log download and serve as a progress bar
REQ-CFG-6-3 | Brakes | "Brakes Log" screen screen shall provide visual represenation of the brake log, as a graphics events vs Pressure/Current
REQ-CFG-6-4 | Brakes | "Brakes Log" screen screen shall provide visual represenation of the accelerometr value on the brake log graph
REQ-CFG-6-5 | Brakes | "Brakes Log" screen shall has "share" button to send log via email | Log file should be cvs file in archive (.zip)
REQ-CFG-7-2 | Date | The app shall update TP RTC if is out of sync with phone when TP is connected to the phone
REQ-CFG-8-1 | Calibration | The app shall start calibration procedure on first connection if TP is not calibrated | Calibration Procedure: - Ask to turn TL - Ask to turn engine on - Ask to hold brake for 10 seconds -Ask to release Brake and turn on Hazard Lights
REQ-CFG-8-2 | Calibration | The app shall detect factory preinstalled device don't suggest calibration on first startup if device is factory preinstalled
REQ-CFG-8-3 | Calibration | The settings screens shall have item to start calibration procedure manually

## Protocol TBD
Attributes: | 2f490000-b8ed-495c-882f-1b153728a885 | Service UUID
MODE (Write/Read) | 2f490001-b8ed-495c-882f-1b153728a885 | 3 bytes
DATA (Read) | 2f490002-b8ed-495c-882f-1b153728a885 | 9 bytes | Voltage 1 byte per channel in 0.1V, Current 2 bytes per channel mA
DATA2 (Read) reserved | 2f490003-b8ed-495c-882f-1b153728a885
RESERVED | 2f490004-b8ed-495c-882f-1b153728a885
CFG (Write/Read) | 2f490005-b8ed-495c-882f-1b153728a885 | 20 bytes
CFG2(Write/Read) reserved | 2f490006-b8ed-495c-882f-1b153728a885
STATUS (Read) TBD Nofity | 2f490007-b8ed-495c-882f-1b153728a885 | 2 bytes [<channel>, <status>] See status encoding below+C46
BATTERY_FUSE (Read) TBD Notify | 2f490008-b8ed-495c-882f-1b153728a885 | 4 bytes | 2 bytes Battery Voltage mV, 2 bytes Fuse state, 0 Ok
Test Modes:
[0 (IDLE), 0, 0]
[1 (DATA), 0, 0]
[2 (TEST), <Test ID>, 0]
[3 (MONITOR), 0, 0]
[4 (CONTROL), <Channel ID>, 0]
Test IDs:
1 - Tail light
2 - Left turn
3 - Right turn
4 - Breaks light (left +right)
Status:
0 - OK
1 - Low Voltage
2 - High Voltage
3 - Low Current | Some lamps are not working
4 - High Current
5 - Falling edge missing
6 - Rising edge missing | Typical error when no signal detected
8- Shortcut
9 - Fuse
10 - Brake pressure warning
Batter critical | <3,7
Battery low | <3.95
Battery normal | >3.95
| Old Format | New Format
CFG Format | struct { | struct {
| uint8_t VoltMin; | uint8_t VoltMin;
| uint8_t VoltMax; | uint8_t VoltMax;
| uint16_t CurMin[3]; | uint8_t Threshold[3] | %*2 | i.e. 3% = 6
| uint16_t CurMax[3]; | uint8_t VoltCur[3]; | V*10 | Напряжение при котором установили потребление
|  | uint16_t CurRef[3]; | mA | Ожидаемое портребление при VoltCur
| uint8_t Freq[3]; | uint8_t Freq[3]; | not used
| uint8_t Reserved[3]; | uint8_t Reserved[3]; | not used
| } Config; | } Config;
Note on A7: Author: struct { uint8_t VoltMin; uint8_t VoltMax; uint16_t CurMin[3]; uint16_t CurMax[3]; uint8_t Freq[3]; //not used uint8_t Reserved[3]; } Config;

## iOS Test Report
Требования | Build version
| 13 | 19 | 28
REQ-DIAG-1-1 | Выполнено | Выполнено | Выполнено
REQ-DIAG-1-2 | Выполнено | Выполнено | Выполнено
REQ-DIAG-1-3 | Не проверено | Не проверено | Не проверено
REQ-DIAG-2-1 | Выполнено | Выполнено | Выполнено
REQ-DIAG-2-2 | Выполнено | Выполнено | Выполнено
REQ-DIAG-2-3 | Выполнено | Выполнено | Выполнено
REQ-DIAG-2-4 | Выполнено | Выполнено | Выполнено
REQ-DIAG-2-5 | Выполнено | Выполнено | Выполнено
REQ-DIAG-2-6 | Выполнено | Выполнено | Выполнено
REQ-DIAG-2-7 | Выполнено | Выполнено | Выполнено
REQ-DIAG-3-1 | При входе в тест "On the shore" режим монитора не отключается. Будет выводить пришедшую ошибку внизу желтым цветом | Выполнено | Выполнено
REQ-DIAG-3-2 | Выполнено | Выполнено | Выполнено
REQ-DIAG-4-1 | Выполнено | Выполнено | Выполнено
REQ-DIAG-4-2 | Выполнено | Выполнено | Выполнено
Connection Manager
The app shall scan for devices by service UUID | Выполнено | Выполнено | Выполнено
The app shall scan for devices for at least 10 seconds if no previously connected device found | Выполнено | Выполнено | Выполнено
The app shall shall stop scan after 30 seconds if no devices found | Выполнено | Выполнено | Выполнено
The app shall allow user to start scan manually | Выполнено | Выполнено | Выполнено
The app shall automatically connect to last connected device as soon as it is found | Выполнено | Выполнено | Выполнено
The app shall nofity user when multiple device are found and suggest to connect to the device with highest RSSI | Не проверено | Не отображает изменение уровеня RSSI (он всегда находится на максимуме) | Выполнено
The app shall remember last connected device | Выполнено | Выполнено | Выполнено
The app shall allow user to disconnect from device | Выполнено | Выполнено | Выполнено
The app shall disconnect from device when app is in background and monitor mode is off | Выполнено | Делает disconnect при сворачивании приложения, но тут же его восстанавливает. | Выполнено
If device is disconnected the app shall return to connection screen and try to reconnect for 30 seconds | 1. После disconnect не восстанавливает соединение в течении 30 секунд 2. При disconnect на экранах On the Shore, On the road и Setting возвращает на главный экран. При этом disconnect не показывается. Приложение считает, что оно подключенно к устройству. Позволит запустить тетсты. Не дает сделать Disconnect вручную. Только через перезапуск приложения | Выполнено | Выполнено
REQ-NTF-1 | Выполнено | Выполнено | Выполнено
REQ-NTF-2 | Выполнено | Выполнено | Выполнено
REQ-UI-1 | Выполнено | Выполнено | Выполнено
REQ-UI-2 | Выполнено | Выполнено | Выполнено
REQ-UI-3 | Выполнено | Не настроено масштабирование окон под разные разрешения экранов (Скрины имеются) | Выполнено
REQ-UI-4 | В данный момент не поддерживается | В данный момент не поддерживается | В данный момент не поддерживается
REQ-CFG-1 | Выполнено | Выполнено | Выполнено
REQ-CFG-2 | Выполнено | На iPad при заходе в Settings -> User Profile ->edet приложение падает | Выполнено
REQ-CFG-2-1 | Выполнено | Выполнено | Выполнено
REQ-CFG-2-2 | Выполнено | Выполнено | Выполнено
REQ-CFG-2-3 | Выполнено | Выполнено | Выполнено
REQ-CFG-2-4 | Выполнено | Выполнено | Выполнено
REQ-CFG-3 | Выполнено | Выполнено | Выполнено
REQ-CFG-4 | В данный момент не поддерживается | В данный момент не поддерживается | В данный момент не поддерживается
Calibration |  |  | Калибровка при первом запуске. После прохождения калибровки возвращает на главный экран, оставаясь в режиме DATA read. Главный экран отображается неверно (скрин прилагается): 1. Все тесты отрисованы серым 2. Монитор отображается как On the Shor 3. При нажатии на ромашку начинается поиск устройств (хотя она была зеленая)

## Android Test Report
Требования | Build Version
0.83 (Android 5.0)
REQ-DIAG-1-1 | Выполнено
REQ-DIAG-1-2 | Присутствует секундная задержка
REQ-DIAG-1-3 | Не проверено
REQ-DIAG-2-1 | Тест Break Lights не выполняется при последовательном прохождении всех тестов
REQ-DIAG-2-2 | Выполнено
REQ-DIAG-2-3 | Выполнено
REQ-DIAG-2-4 | Выполнено
REQ-DIAG-2-5 | Выполнено
REQ-DIAG-2-6 | Выполнено
REQ-DIAG-2-7 | Выполнено
REQ-DIAG-3-1 | Выполнено
REQ-DIAG-3-2 | Выполнено
REQ-DIAG-4-1 | Выполнено
REQ-DIAG-4-2 | Показания Battery Voltage всегда равны нулю. Показания Voltage Range отображаются со знаком минус
Connection Manager
The app shall scan for devices by service UUID | Выполнено
The app shall scan for devices for at least 10 seconds if no previously connected device found | Подключение не выполняется в течении 10 секунд. Подключиться к устройству можно только вручную
The app shall shall stop scan after 30 seconds if no devices found | Выполнено
The app shall allow user to start scan manually | Выполнено
The app shall automatically connect to last connected device as soon as it is found | Подключение происходит вручную
The app shall nofity user when multiple device are found and suggest to connect to the device with highest RSSI | Не проверено
The app shall remember last connected device | Не проверить из-за ручного подключения
The app shall allow user to disconnect from device | Выполнено
The app shall disconnect from device when app is in background and monitor mode is off | Нет отключения
If device is disconnected the app shall return to connection screen and try to reconnect for 30 seconds | 1.Попыток не происходит. К устройству не подключается 2. Если Disconnect произошел во время теста в Take off Test, тест зависает на своем выполнении. Приложение не оповещает пользователя 3. Не понимает когда происходит Disconnect в On the Shore
REQ-NTF-1 | Выполнено
REQ-NTF-2 | Выполнено (Но в настройках отображения нет)
REQ-UI-1 | Выполнено
REQ-UI-2 | Выполнено
REQ-UI-3 | Выполнено
REQ-UI-4 | В данный момент не поддерживается
REQ-CFG-1 | Выполнено. Trailer1-4 необходимо привести к виду как в iOS
REQ-CFG-2 | Выполнено
REQ-CFG-2-1 | Выполнено
REQ-CFG-2-2 | Выполнено
REQ-CFG-2-3 | Выполнено
REQ-CFG-2-4 | Выполнено
REQ-CFG-3 | Выполнено
REQ-CFG-4 | В данный момент не поддерживается

## Test
Тесты на iOS.
Первая установка:
1. Включение.
*Подключился к устройству не дождавшись 10 секунд (поиск других устройств)
2. On the Shore
ERR (провода отсоединены) -> свич переключается. Нет сообщения об ошибке
NT Если устройство выключило лампочку то переключатель должен вернуть (не проверено)
OK Нельзя одновременно включить несколько свичей
ERR (Monitor off) Если послать сигнал и свернуть приложение, то происходит disconnect и лампочка перестанет гореть (OK) но при открытии приложения экран on the shore остается и свитч остается в своем положении (ON).
ERR (Monitor on)Если послать сигнал и свернуть приложение, лампочка продолжает гореть, при возвращении в приложение лампочка гаснет, а свич остается в своем положении (ON).
ERR Если один свич перевести в состояние ON, затем перевести другой свич в положение ON, первый меняет свое положение в Off, но картинка остается "активной". (скрин имеется)
3. Take off
??? Тестирование запускается сразу. Это очень сбивает. Пользователь не успевает понять что нужно делать. (Расхождение с Андроид)
Требование 2-2 можно интерпретировать по разному но в iOS и Android сделано не одинокаво. Предлагаем сделать как в Андроиде
ERR Нет кнопки Next по ошибке
ERR После успешного выполнения всех тестов (ее быть не должно) и по нажатию кнопки Cancel приложение падает
ERR Если завершить только последний тест тормозов и нажать Cancel (ее быть не должно), приложение падает
4. Setting
*При последующих подключениях настройки не загружаются в плату
5. Подключение
*Когда во время подключения, приложение нашло устройство, показало его в списке, но устройство уже перестало быть доступно, в списке оно остается. По нажатию на него ничего не произойдет